## Tabelle1
ID | Field name | Short name | Unit | Field type | Obligation | Level | Domain | Group | Quality relevance | Field Description | Allowed range of values | Value description | Choice Box
P01 | Heat-flow value | q | mW/m² | Float (1 decimal place) | M | P | B,S | Meta | U score | Heat-flow density (q) for the location after all corrections for instrumental and environmental effects. | -999,999.9 – 999,999.9 | - | no
P02 | Heat-flow uncertainty | q_uncertainty | mW/m² | Float (1 decimal place) | M | P | B,S | Meta | U score | Uncertainty (one standard deviation) of the heat-flow value [q] estimated by an error propagation from uncertainty in thermal conductivity and temperature gradient, standard deviation from the average of the heat flow intervals or deviation from the linear regression of the Bullard plot | 0 – 999,999.9 | - | no
P03 | Site name | name | - | Char (255) | M | P | B,S | Meta | - | Specification of the (local) name of the related heat-flow site or the related survey. Should be consistent with the publication. | - | - | no
P04 | Latitude (Geographical) | lat_NS | degrees | Float (5 decimal places) | M | P | B,S | Meta | - | Latitude (lat) is a geographic coordinate that specifies the North–South (NS) position of a point on the planetary's surface. The Equator has a latitude of 0°, the North Pole has a latitude of 90° North (written +90), and the South Pole has a latitude of 90° South (written −90). Numeric values (2 digits) with 5 decimal places are used for this database item instead of the N or S format (e.g., -80.00000 instead of 80° S). | -90.00000 – +90.00000 | Coordinate according to ISO 6709. The datum is WGS84. | no
P05 | Longitude (Geographical) | long_EW | degrees | Float (5 decimal places) | M | P | B,S | Meta | - | Longitude (long) is a geographic coordinate that specifies the east–west (EW) position of a point on the planetary surface. The Prime Meridian, which passes near the Royal Observatory, Greenwich, England, is defined as 0° longitude by convention. Positive longitudes are east of the Prime Meridian, and negative ones are west. Numeric values (3 digits) with 5 decimal places are used for this database instead of the E or W format (e.g., -50.00000 instead of 50° W). | -180.00000 – +180.00000 | Coordinate according to ISO 6709. The datum is WGS84. | no
P06 | Elevation (Geographical) | elevation | m | float (1 decimal places) | M | P | B,S | Meta | M score (probe sensing) | The elevation of a geographic location is its height above (land elevation) or below (water depth) mean sea level. Caution: different national reference systems are used. Also the reference level may be diverse depending on the study (drilling, lake, marine…). | -12000 – +9000 | - | no
P07 | Basic geographical environment | environment | - | Char (255) | M | P | B,S | Meta | - | Describes the general geographical setting of the heat-flow site (not the applied methodology). | [Onshore (continental)] [Onshore (lake, river, etc.)] [Offshore (continental)] [Offshore (marine)] [unspecified] | - | yes
P08 | General comments parent level | p_comment | - | Char (255) | R | P | B,S | Meta | - | Comments on the reported heat-flow location value. | - | - | no
P09 | Flag heat production of the overburden (heat-flow correction) | corr_HP_flag | - | BIT field | R | P | B,S | Meta | - | Specifies if corrections to the calculated heat flow considers the contribution of the heat production of the overburden to the terrestrial surface heat flow q. | [Yes] [No] [unspecified] | - | yes
P10 | Total measured depth | total_depth_MD | m | float (1 decimal places) | R | P | B | Meta | - | Specification of the total measured depth below mean sea level. Caution: different national reference systems are used. Also the reference level may be diverse depending on the study (drilling, lake, marine…). | -12,000 – +9,000 | - | no
P11 | Total true vertical depth | total_depth_TVD | - | float (1 decimal places) | R | P | B | Meta | - | Specification of the total true vertical depth below mean sea level. Caution: different national reference systems are used. Also the reference level may be diverse depending on the study (drilling, lake, marine…). | -12,000 – +9,000 | - | no
P12 | Type of exploration method | explo_method | - | Char (255) | M | P | B | Meta | - | Specification of the general means by which the rock was accessed by temperature sensors for the respective data entry. | [Drilling] [Mining] [Tunneling] [Probing (onshore/lake, river, etc.)] [Probing (offshore/ocean)] [Other (specify in comments)] [unspecified] | - | yes
P13 | Original exploration purpose | explo_purpose | - | Char (255) | R | P | B | Meta | - | Main purpose of the reconnaissance target providing access for the temperature sensors. | [Hydrocarbon] [Underground storage] [Geothermal] [Groundwater] [Mapping] [Mining] [Research] [Tunneling] [Other (specify in comments)] [unspecified] | - | yes
C01 | Heat-flow value child | qc | mW/m² | Float (1 decimal place) | M | C | B,S | Heat flow | U score | Any kind of heat-flow value (qc). | -999,999.9 – 999,999.9 | - | no
C02 | Heat-flow uncertainty child | qc_uncertainty | mW/m² | Float (1 decimal place) | M | C | B,S | Heat flow | U score | Uncertainty (one standard deviation) of the heat-flow value [qc] estimated by an error propagation from uncertainty in thermal conductivity and temperature gradient or deviation from the linear regression of the Bullard plot (corrected preferred over measured gradient). | 0 – 999,999.9 | - | no
C03 | Heat-flow method | q_method | - | Char (255) | M | C | B,S | Heat flow | - | Principal method of heat-flow calculation from temperature and thermal conductivity data. Allowed entries: controlled vocabulary | [Interval method] [Bullard plot] [Boot-strapping] [Numerical inversion] [Other (specify in coments)] | [Interval method]: Fourier's Law or Product or Interval method - product of the mean thermal gradient to the mean thermal conductivity with reference to a specified depth interval]; [Bullard plot]: heat-flow value given as the angular coefficient of the linear regression of the thermal resistance vs. temperature data (used when there is a significant variation of thermal conductivity within the depth range over which the temperatures have been measured)]; [Boot-strapping]: iterative procedure aimed at minimize the difference between the measured and modelled temperatures by solving the 1-D steady-state conductive geotherm (radiogenic heat production of rocks is accounted for); [Numerical inversion]: Computational inversion of borehole heat transport model | yes
C04 | Heat-flow interval top | q_top | m | Float (2 decimal places) | M | C | B,S | Heat flow | M score | Describes the true vertical depth (TVD) of the top end of the heat-flow determination interval relative to the land surface/seafloor. | 0 – 19,999.99 | - | no
C05 | Heat-flow interval bottom | q_bottom | m | Float (2 decimal places) | M | C | B | Heat flow | M score | Describes the true vertical depth (TVD) of the bottom end of the heat-flow determination interval relative to the land surface. | 0 – 19,999.99 | - | no
C06 | Penetration depth | probe_penetration | m | Float (2 decimal places) | M | C | S | Heat flow | M score | Penetration depth of marine probe into the sediment. | 0 – 999.99 | - | no
C07 | Primary publication reference | publication_reference | - | Char (255) | M | C | B,S | Meta | - | References of primary publication related to the respective heat-flow entry. | [First author_Year_Title_Journal/ Publisher_doi] | - | no
C08 | Primary data reference | data_reference | - | Char (255) | R | C | B,S | Meta | - | References of primary data publication related to the respective heat-flow entry. | [First author_Year_Title_Journal/ Publisher_doi] | - | no
C09 | Relevant child | relevant_child | - | Boolean field | M | C | B,S | Meta | - | Specifies whether the child entry is used for computation of representative location heat-flow values at the parent level or not. | [Yes] [No] [unspecified] | - | yes
C10 | General comments child level | c_comment | - | Char (255) | R | P | B,S | Meta | - | Comments and further specifications to the individual reported heat-flow determination. | - | - | no
C11 | Flag in-situ thermal properties | corr_IS_flag | - | Char (255) | M | C | B,S | Meta | M score | Specifies whether the in-situ pressure and temperature conditions were considered to the reported thermal conductivity value or not. | [Considered – p] [Considered – T] [Considered – pT] [not Considered ] [unspecified] | - | yes
C12 | Flag temperature corrections (instrumental correction) | corr_T_flag | - | Char (255) | M | C | B,S | Meta | - | Specifies if instrumental corrections to the measured temperature data were required and performed, e.g. for the tilt correction of probes. | [Tilt corrected] [Drift corrected] [not corrected] [Corrected (specify)] [unspecified] | - | yes
C13 | Flag sedimentation effect (temperature/heat flow correction) | corr_S_flag | - | Char (255) | M | C | B,S | Meta | P score | Specifies if sedimentation/subsidence effects with respect to the reported heat-flow value were present and if corrections were performed. | [Present and corrected] [Present and not corrected] [Present not significant] [not recognized] [unspecified] | - | yes
C14 | Flag erosion effect (heat-flow correction) | corr_E_flag | - | Char (255) | M | C | B,S | Meta | P score | Specifies if erosion effects with respect to the reported heat-flow value were present and if corrections were performed. | [Present and corrected] [Present and not corrected] [Present not significant] [not recognized] [unspecified] | - | yes
C15 | Flag topographic effect (heat-flow correction) | corr_TOPO_flag | - | Char (255) | M | C | B,S | Meta | P score | Specifies if topographic effects with respect to the reported heat-flow value were present and if corrections were performed. | [Present and corrected] [Present and not corrected] [Present not significant] [not recognized] [unspecified] | - | yes
C16 | Flag paleoclimatic effect (heat-flow correction) | corr_PAL_flag | - | Char (255) | M | C | B,S | Meta | P score | Specifies if climatic conditions (glaciation, post-industrial warming, etc.) with respect to the reported heat-flow value were present and if corrections were performed. | [Present and corrected] [Present and not corrected] [Present not significant] [not recognized] [unspecified] | - | yes
C17 | Flag transient surface temperature (heat-flow correction) | corr_SUR_flag | - | Char (255) | M | C | B,S | Meta | P score | Specifies if surface temperature variation (S) or bottom water temperature variation (B) with respect to the reported heat-flow value were present and if corrections were performed. | [Present and corrected] [Present and not corrected] [Present not significant] [not recognized] [unspecified] | - | yes
C18 | Flag convection processes (heat-flow correction) | corr_CONV_flag | - | Char (255) | M | C | B,S | Meta | P score | Specifies if convection effects with respect to the reported heat-flow value were present and if corrections were performed. | [Present and corrected] [Present and not corrected] [Present not significant] [not recognized] [unspecified] | - | yes
C19 | Flag heat refraction effect (heat-flow correction) | corr_HR_flag | - | Char (255) | M | C | B,S | Meta | P score | Specifies if refraction effects, e.g., due to significant local conductivity contrasts, with respect to the reported heat-flow value were present and if corrections were performed. | [Present and corrected] [Present and not corrected] [Present not significant] [not recognized] [unspecified] | - | yes
C20 | Expeditions/Platforms/Ship | expedition | - | Char (255) | R | C | S | Meta | - | Specification of the expedition, cruise, platform or research vessel where the marine heat flow survey was conducted. | [Expedition cruise number] [R/V Ship] [D/V Platform] [Other (specify in comments)] [unspecified] | - | yes
C21 | Probe type | probe_type | - | Char (255) | R | C | S | Meta | - | Type of heat-flow probe used for measurement. | [Single Steel probe (Bullard)] [Violin-Bow probe (Lister)] [Outrigger probe (Von Herzen) in-situ TC] [Outrigger probe (autonomous) without corer] [Outrigger probe (Ewing) with corer] [Outrigger probe (autonomous) with corer] [Submersible probe] [Other (specify in comments)] [unspecified] | - | yes
C22 | Probe length | probe_length | m | Float (2 decimal places) | R | C | S | Meta | - | Length of marine heat-flow probe. | 0 – 99.99 | - | no
C23 | Probe tilt | probe_tilt | deg | Float (1 decimal place) | M | C | S | Meta | M score | Tilt of the marine heat-flow probe. | 0 – 90 | - | no
C24 | Bottom-water temperature | water_temperature | °C | Float (2 decimal places) | O | C | S | Meta | - | Seafloor temperature where surface heat-flow value (q) is taken. e.g. PT 100 or Mudline temperature for ocean drilling data. | -9.99 – 999.99 | - | no
C25 | Lithology | geo_lithology | - | Char (255) | O | C | B,S | Meta | - | Dominant rock type/lithology within the interval of heat-flow determination. | = Multiple choices = | Use existing CGI simple lithology (http://resource.geosciml.org/classifier/cgi/lithology) scheme for naming the lithology. | yes
C26 | Stratigraphic age | geo_stratigraphy | - | Char (255) | O | C | B,S | Meta | - | Stratigraphic age (series/epoch or stage/age) of the depth range involved in the reported heat-flow determination. | = Multiple choices = | Use the existing International Chronostratigraphic Chart of the International Commission on Stratigraphy (https://stratigraphy.org). | yes
C27 | Calculated or inferred temperature gradient | T_grad_mean | K/km | Float (2 decimal places) | M | C | B,S | Temp | - | Mean temperature gradient measured for the heat-flow determination interval. | -99,999.99 – 99,999.99 | - | no
C28 | Temperature gradient uncertainty | T_grad_uncertainty | K/km | Float (2 decimal places) | R | C | B,S | Temp | - | Uncertainty (one standard deviation) of mean measured temperature gradient [T_grad_mean] as estimated by an error propagation from the uncertainty in the top and bottom temperature determinations or deviation from the linear regression of the temperature-depth data. | -99,999.99 – 99,999.99 | - | no
C29 | Mean temperature gradient corrected | T_grad_mean_cor | K/km | Float (2 decimal places) | O | C | B,S | Temp | - | Mean temperature gradient corrected for borehole (drilling/mud circulation) and environmental effects (terrain effects/topography, sedimentation, erosion, magmatic intrusions, paleoclimate, etc.). Name the correction method in the corresponding item. | -99,999.99 – 99,999.99 | - | no
C30 | Corrected temperature gradient uncertainty | T_grad_uncertainty_cor | K/km | Float (2 decimal places) | O | C | B,S | Temp | - | Uncertainty (one standard deviation) of mean corrected temperature gradient [T_grad_mean_cor] as estimated by an error propagation from the uncertainty in the top and bottom temperature determinations or deviation from the linear regression of the temperature depth data. | -99,999.99 – 99,999.99 | - | no
C31 | Temperature method (top) | T_method_top | - | Char (255) | M | C | B | Temp | M score | Method used for temperature determination at the top of the heat-flow determination interval. | [LOGeq] [LOGpert] [cLOG] [DTSeq] [DTSpert] [cDTS] [BHT] [cBHT] [DST] [cDST] [RTDeq] [RTDpert] [cRTD] [CPD] [XEN] [GTM] [BSR] [ODTT-PC] [ODTT-TP] [SUR] [Other (specify in comments)] | [LOGeq]: continuous temperature logging in borehole equilibrium using semiconductor transducer, or thermistor probe, [LOGpert]: continuous temperature logging perturbed not n equilibrium using semiconductor transducer, or thermistor probe, [cLOG]: corrected temperature log, [DTS]: distributed temperature sensing, [DTS]: distributed temperature sensing corrected for effects, [BHT]: bottom hole temperature--uncorrected, [cBHT]: corrected bottom hole temperature, [DST]: drill stem test, [cDST]: drill stem test corrected for effects, [RTD]: resistance temperature detectors; [CPD]: Curie Point/Depth estimates, [XEN]: Xenolith, [GTM]: Geothermometry, [BSR]: bottom-simulating seismic reflector, [ODTT-PC]: Ocean Drilling Temperature Tool - piston corer, [ODTT-TP]: Ocean Drilling Temperature Tool - thermistor probe, [SUR] surface temperature/bottom water temperature | yes
C32 | Temperature method (bottom) | T_method_bottom | - | Char (255) | M | C | B | Temp | M score | Method used for temperature determination at the bottom of the heat-flow determination interval. | [LOGeq] [LOGpert] [cLOG] [DTSeq] [DTSpert] [cDTS] [BHT] [cBHT] [DST] [cDST] [RTD] [CPD] [XEN] [GTM] [BSR] [ODTT-PC] [ODTT-TP] [Other (specify in comments)] | [LOGeq]: continuous temperature logging in borehole equilibrium using semiconductor transducer, or thermistor probe, [LOGpert]: continuous temperature logging perturbed not n equilibrium using semiconductor transducer, or thermistor probe, [cLOG]: corrected temperature log, [DTS]: distributed temperature sensing, [DTS]: distributed temperature sensing corrected for effects, [BHT]: bottom hole temperature--uncorrected, [cBHT]: corrected bottom hole temperature, [DST]: drill stem test, [cDST]: drill stem test corrected for effects, [RTD]: resistance temperature detectors; [CPD]: Curie Point/Depth estimates, [XEN]: Xenolith, [GTM]: Geothermometry, [BSR]: bottom-simulating seismic reflector, [ODTT-PC]: Ocean Drilling Temperature Tool - piston corer, [ODTT-TP]: Ocean Drilling Temperature Tool - thermistor probe | yes
C33 | Shut-in time (top) | T_shutin_top | hours | Integer (5) | R | C | B | Temp | - | Time of measurement at the interval top in relation to the end values measured during the drilling are equal to zero. | 0 – 99,999 | - | no
C34 | Shut-in time (bottom) | T_shutin_bottom | hours | Integer (5) | R | C | B | Temp | - | Time of measurement at the interval bottom in relation to the end values measured during the drilling are equal to zero. | 0 – 99,999 | - | no
C35 | Temperature correction method (top) | T_corr_top | - | Char (255) | R | C | B | Temp | - | Applicable only if gradient correction for borehole effects is reported. Approach applied to correct the temperature measurement for drilling perturbations at the top of the interval used for heat-flow determination. | [Horner plot] [Cylinder source method] [Line source explosion method] [Inverse numerical modelling] [Other published correction] [unspecified] [not corrected] | If you select ‘Other published correction’, add the author/doi to the child comment field. | yes
C36 | Temperature correction method (bottom) | T_corr_bottom | - | Char (255) | R | C | B | Temp | - | Applicable only if gradient correction for borehole effects is reported. Approach applied to correct the temperature measurement for drilling perturbations at the bottom of the interval used for heat-flow determination. | [Horner plot] [Cylinder source method] [Line source explosion method] [Inverse numerical modelling] [Other published correction] [unspecified] [not corrected] | If you select ‘Other published correction’, add the author/doi to the child comment field. | yes
C37 | Number of temperature recordings | T_number | - | Integer (6) | M | C | B,S | Temp | M score | Number of discrete temperature points (e.g. number of used BHT values, log values or thermistors used in probe sensing) confirming the mean temperature gradient [T_grad_mean_meas]. Not the repetition of one measurement at a certain depth. | 0 – 999,999 | - | no
C38 | Date of acquisition | q_date | - | POSIX date (YYYY-MM) | M | C | B,S | Temp | - | The entry gives the year of the acquisition of the temperature data (which may differ from the year of publication). If the month is unknown use 01, i.e. for the year 2005 use 2005-01. For non-unique time values, define a range in the format: ‘YYYY-MM; YYYY-MM’ | years: 1900 – recent, months: 01– 12; [Unspecified] | - | no
C39 | Mean thermal conductivity | tc_mean | W/(mK) | Float (2 decimal place) | M | C | B,S | Cond | - | Mean conductivity in vertical direction representative for the interval of heat-flow determination. In best case, the value reflects the true in-situ conditions for the corresponding heat-flow interval. | 0 – 99.99 | - | no
C40 | Thermal conductivity uncertainty | tc_uncertainty | W/(mK) | Float (2 decimal place) | R | C | B,S | Cond | - | Uncertainty (one standard deviation) of mean thermal conductivity [tc_mean] | 0 – 99.99 | - | no
C41 | Thermal conductivity source | tc_source | - | Char (255) | M | C | B,S | Cond | M score | Nature of the samples upon which thermal-conductivity was determined [tc_mean]. | [In-situ probe] [Core-log integration] [Core samples] [Cutting samples] [Outcrop samples] [Well-log interpretation] [Mineral computation] [Assumed from literature] [other (specify)] [unspecified] | For 'other' shortly describe the method in the child comment field. | yes
C42 | Thermal conductivity location | tc_location | - | Char (255) | M | C | B,S | Cond | M score | Location of conductivity data used for heat-flow calculation. | [Actual heat-flow location] [Other location] [Literature/unspecified] | [literature/unspecified] only if {tc_source} = [Assumed from literature] | yes
C43 | Thermal conductivity method | tc_method | - | Char (255) | M | C | B,S | Cond | M score | Method used for thermal-conductivity determination for [tc_mean]. | [Lab - point source] [Lab - line source / full space] [Lab - line source / half space] [Lab - plane source / full space] [Lab - plane source / half space] [Lab - other] [Probe - pulse technique] [Well-log - deterministic approach] [Well-log - empirical equation] [Estimation - from chlorine content] [Estimation - from water content/porosity] [Estimation - from lithology and literature] [Estimation - from mineral composition] [unspecified] | Examples for lab devices: [Lab - point source] e.g. optical scanning TCS (thermal conductivity scanner); [Lab - line source / full space] e.g. needle probe; [Lab - line source / half space] e.g. TK04; ; [Lab - plane source / full space] e.g. hotdisc TPS, comparator apparatus, divided bar; [Lab - plane source / half space] e.g. modified TPS; For 'other' shortly describe the method in the child comment field. | yes
C44 | Thermal conductivity saturation | tc_saturation | - | Char (255) | M | C | B,S | Cond | M score | Saturation state of the studied rock interval studied for thermal conductivity [tc_mean]. | [Saturated measured in-situ] [Recovered] [Saturated measured] [Saturated calculated] [Dry measured] [other (specify)] [unspecified] | [Saturated measured insitu]: Insitu saturated measured (measurements with probe sensing / marine measurements); [Recovered]: As recovered (rocks have been preserved and measured in close to their natural saturation state); [Saturated measured]: Saturated measured (rocks have been technically saturated completely before measurement); [Saturated calculated]: Saturated calculated (thermal conductivity has been calculated from dry measured rocks, porosity and pore-filling fluid); [Dry measured]: Dry measured - rocks have been technically dried before measurement | yes
C45 | Thermal conductivity pT conditions | tc_pT_conditions | - | Char (255) | M | C | B,S | Cond | M score | Qualified conditions of pressure and temperature under which the mean thermal conductivity [tc_mean] used for the heat-flow computation was determined. | [Unrecorded ambient pT conditions] [Recorded ambient pT conditions] [Actual in-situ (pT) conditions] [Replicated in-situ (p)] [Replicated in-situ (T)] [Replicated in-situ (pT)] [Corrected in-situ (p)] [Corrected in-situ (T)] [Corrected in-situ (pT)] [unspecified] | ‘Recorded’ means determinations under true conditions at target depths (e.g. sensing in boreholes). ‘Replicated conditions’ means determinations where the conditions at target depths are replicated under laboratory conditions. ‘Corrected conditions’ means determinations under laboratory pT conditions that were corrected to conditions at target depths. ‘Actual’ means the condition at the respective depth of the heat-flow interval. | yes
C46 | Thermal conductivity pT assumed function | tc_pT_function | - | Char (255) | R | C | B,S | Cond | - | Technique or approach used to correct the measured thermal conductivity towards in-situ pressure (p) and/or temperature (T) conditions. | [T - Tikhomirov (1968)] [T - Kutas & Gordienko (1971)] [T - Anand et al. (1973)] [T - Haenel & Zoth (1973)] [T - Blesch et al. (1983)] [T - Sekiguchi (1984)] [T - Chapman et al. (1984)] [T - Zoth & Haenel (1988)] [T - Somerton (1992)] [T - Sass et al. (1992)] [T - Funnell et al. (1996)] [T - Kukkonen et al. (1999)] [T - Seipold (2001)] [T - Vosteen & Schellschmidt (2003)] [T - Sun et al. (2017)] [T - Miranda et al. (2018)] [T - Ratcliff (1960)] [p - Bridgman (1924)] [p - Sibbitt (1975)] [p - Kukkonen et al. (1999)] [p - Seipold (2001)] [p - Durutürk et al. (2002)] [p - Demirci et al. (2004)] [p - Görgülü et al. (2008)] [p - Fuchs & Förster (2014)] [pT - Radcliff (1960)] [pT - Buntebarth (1991)] [pT - Chapman & Furlong (1992)] [pT - Emirov et al. (1997)] [pT - Abdulagatov et al. (2006)] [pT - Emirov & Ramazanova (2007)] [pT - Abdulagatova et al. (2009)] [pT - Ramazanova & Emirov (2010)] [pT - Ramazanova & Emirov (2012)] [pT - Emirov et al. (2017)] [Site-specific experimental relationships] [Other (specify in comments)] [Unspecified] | For 'other' shortly describe the method in the child comment field. | yes
C47 | Thermal conductivity number | tc_number | - | Integer (4) | M | C | B,S | Cond | M score | Number of discrete conductivity determinations used to determine the mean thermal conductivity [tc_mean], e.g. number of rock samples with a conductivity value used, or number of thermistors used by probe sensing techniques. Not the repetition of one measurement on one rock sample or one thermistor. | 0 – 9,999 | - | no
C48 | Thermal conductivity averaging methodology | tc_strategy | - | Char (255) | R | C | B,S | Cond | - | Strategy that was employed to estimate the thermal conductivity [tc_mean] over the vertical interval of heat-flow determination. | [Random or periodic depth sampling (number)] [Characterize formation conductivities] [Well log interpretation] [Computation from probe sensing] [Other] [unspecified] | For 'other' shortly describe the method in the child comment field. | yes
C49 | IGSN | Ref_IGSN | - | Char (255) | O | C | B,S | Cond | - | International Generic Sample Numbers (IGSN, semicolon separated) for rock samples used for laboratory measurements of thermal conductivity in the heat flow calculation. | - | - | no
A1 | Reviewer_name | Reviewer_name | - | Char (255) | A |  |  | Admin | - |  | = Multiple choices = | - | yes
A2 | Reviewer_comment | Reviewer_comment | - | Char (255) | A |  |  | Admin | - |  | - | - | no
A3 | Review Date | Review_date |  | POSIX date (YYYY-MM) | A |  |  | Admin | - |  | years: 1900 – recent, months: 1– 12; unclear: 99 | - | no
A4 | Country | Country | - | Char (255) | A |  |  | Admin | - |  | = Multiple choices = | - | yes
A5 | Region | Region | - | Char (255) | A |  |  | Admin | - |  | = Multiple choices = | - | yes
A6 | Continent | Continent | - | Char (255) | A |  |  | Admin | - |  | = Multiple choices = | - | yes
A7 | Domain | Domain | - | Char (255) | A |  |  | Admin | - |  | = Multiple choices = | - | yes
A8 | Unique entry ID |  | - | Char (255) | A |  |  | Admin | - |  |  | - | yes