## appendix B
Example: | [5 empty] | A | B | C | D | E | F | G | G | I | J
ID | Field name | Do. | Ob. | Sc. | Unit | Probe sensing (S) |  |  |  |  | Borehole/Mine (B)
[6 empty] | Location 1 |  |  | Location 2 |  | Well 1 | Well 2 | Well 3
P01 | Heat-flow value | B,S | M | U | mW/m² | 130 |  |  | 109 |  | 78 | 63 | 68
P02 | Heat-flow uncertainty | B,S | M | U | mW/m² | 4.8 |  |  | 3 |  | 3.5 | 1.3 | 5.6
P03 | Site name | B,S | M |  | - | location 2 |  |  | location 1 |  | well 1 | well 2 | well 3
P04 | Latitude (Geographical) | B,S | M |  | deg | 40 |  |  | 36.8 |  | 8.5 | 35 | 53
P05 | Longitude (Geographical) | B,S | M |  | deg | -20 |  |  | 16 |  | 114.2 | 13 | 120
P06 | Elevation (Geographical) | B,S | M | M | m | 0 |  |  | 0 |  |  |  | 0
P07 | Basic geographical environment | B,S | M |  | - | Offshore (marine) |  |  | Offshore (marine) |  | Onshore (continental) | Onshore (continental) | Onshore (continental)
P08 | General comments parent level | B,S | R |  | -
P09 | Flag heat production of the overburden | B,S | R |  | - | No |  |  | No |  | Yes | No | Yes
P10 | Total measured depth | B | R |  | m | [5 empty] | 800 | 1500 | 2500
P11 | Total true vertical depth | B | R | [7 empty] | 750 | 1300 | 2448
P12 | Type of exploration method | B | M |  | - | mapping |  |  | mapping |  | drilling | drilling | drilling
P13 | Original exploration purpose | B | R |  | - | hydrocarbon |  |  | hydrocarbon |  | geothermal | groundwater | geothermal
C01 | Heat-flow value child | B,S | M | U | mW/m² | 135 | 126 | 129 | 109 | 119 | 78 | 63 | 60 | 67 | 77
C02 | Heat-flow uncertainty child | B,S | M | U | mW/m² | 5.6 | 3.9 | 4.9 | 3 | 4 | 3.5 | 1.3 | 3 | 7 | 6.8
C03 | Heat-flow method | B,S | M |  | - | Bullard | Bullard | Bullard | Bullard | Bullard | Fourier | Fourier | Fourier | Fourier | Fourier
C04 | Heat-flow interval top | B,S | M | M | m | 0 | 0 | 0 | 0 | 0 | 500 | 1230 | 750 | 1205 | 2100
C05 | Heat-flow interval bottom | B | M | M | m | [5 empty] | 650 | 1235 | 780 | 1230 | 2300
C06 | Penetration depth | S | M | M | m | 2.3 | 6.5 | 1.9 | 11.2 | 4.6 | - | - | - | - | -
C07 | Primary publication reference | B,S | M |  | - | Alber4_1979 | Alber4_1979 | Beltran5_1979 | Test2_1979 | Doe3_1979 | Test1_etal._2020 | Doe2_etal._2021 | Afand3_etal._2021 | Afand3_etal._2021 | Afand3_etal._2021
C08 | Primary data reference | B,S | R |  | -
C09 | Relevant child | B,S | M |  | - | Yes | No | No | Yes | Yes | Yes | Yes | Yes | No | Yes
C10 | General comments child level | B,S | R |  | -
C11 | Flag in-situ thermal properties | B,S | R |  | - | Corrected – pT | not corrected | not corrected | Corrected – pT | Corrected – pT | Corrected – pT | not corrected | Corrected – T | not corrected | Corrected – T
C12 | Flag temperature corrections | B,S | M | M | - | not corrected | not corrected | not corrected | Tilt corrected | Drift corrected | unspecified | unspecified | unspecified | unspecified | unspecified
C13 | Flag sedimentation effect | B,S | M | P | - | Present and corrected | Present and corrected | Present and corrected | Present and corrected | Present and corrected | unspecified | Present and corrected | unspecified | Present and corrected | unspecified
C14 | Flag erosion effect | B,S | M | P | - | not recognized | not recognized | not recognized | not recognized | not recognized | unspecified | not recognized | unspecified | Present and not corrected | unspecified
C15 | Flag topographic effect | B,S | M | P | - | not recognized | not recognized | not recognized | not recognized | not recognized | unspecified | not recognized | unspecified | Present and corrected | unspecified
C16 | Flag paleoclimatic effect | B,S | M | P | - | not recognized | not recognized | not recognized | not recognized | not recognized | unspecified | unspecified | unspecified | Present and corrected | unspecified
C17 | Flag surface / bottom water temperature | B,S | M | P | - | Present and corrected | Present and corrected | Present and corrected | Present and corrected | Present and corrected | unspecified | unspecified | unspecified | unspecified | unspecified
C18 | Flag convection processes | B,S | M | P | - | not recognized | not recognized | not recognized | Present and corrected | not recognized | unspecified | unspecified | unspecified | unspecified | unspecified
C19 | Flag heat refraction effect | B,S | M | P | - | Present and not corrected | Present and not corrected | Present and not corrected | Present and not corrected | Present and not corrected | unspecified | Present and corrected | unspecified | Present and corrected | unspecified
C20 | Expeditions/Platforms/Ship | B,S | R |  | - | Cruise 3 | Cruise 3 | Cruise 3 | Cruise 1 | Cruise 2
C21 | Probe type | S | R |  | - | Outrigger probe (Ewing) with corer | Outrigger probe (Von Herzen) with corer | Outrigger probe (autonomous) with corer | Single Steel probe (Bullard) | Outrigger probe (Ewing) without corer | - | - | - | - | -
C22 | Probe length | S | R |  | m | 6 | 6 | 6 | 7.8 | 5
C23 | Probe tilt | S | M | M | deg | 3 | 2.8 | 15 | 8.7 | 14
C24 | Bottom-water temperature | S | O |  | °C | 1.8 | 1.8 | 1.8 | 1.3 | 2.8
C25 | Lithology | B,S | O |  | - | Sediment | Sediment | Sediment | Sediment | Sediment | sandstone | carbonate | silty sandstones | limestone | tuff; sand; volcanic breccia; sulfur
C26 | Stratigraphic age | B,S | O |  | - | Cenozoic | Cenozoic | Cenozoic | Cenozoic | Cenozoic | Jurassic | Triassic | Holocene | Holocene | Permian
C27 | Calculated or inferred temperature gradient | B,S | M |  | K/km | 85 | 93 | 62 | 78 | 120 | 28 | 33 | 41 | 38 | 25
C28 | Temperature gradient uncertainty | B,S | R |  | K/km | 5 | 4.8 | 2.9 | 0.05 | 1.3 | 1.2 | 0.8 | 1.9 | 3.5 | 5
C29 | Mean temperature gradient corrected | B,S | O |  | K/km
C30 | Corrected temperature gradient uncertainty | B,S | O |  | K/km
C31 | Temperature method (top) | B | M | M | - | [5 empty] | Sur | LOGpert | Logeq | BHT | DTSpert
C32 | Temperature method (bottom) | B | M | M | - | [5 empty] | BHT | LOGpert | Logeq | CPD | DTSpert
C33 | Shut-in time (top) | B | R |  | hr
C34 | Shut-in time (bottom) | B | R |  | hr
C35 | Temperature correction method (top) | B | R |  | - | [6 empty] | Cylinder source method
C36 | Temperature correction method (bottom) | B | R |  | - | [5 empty] | Horner plot | Cylinder source method
C37 | Number of temperature recordings | B,S | M | M | - | 7 | 5 | 11 | 3 | 5 | 1 | 26 | 120 | 2 | 15
C38 | Date of acquisition | B,S | M |  | YYYY-MM | [5 empty] | 1999 | 1999-01
C39 | Mean thermal conductivity | B,S | M |  | W/(mK) | 1.5882 | 1.3548 | 2.0806 | 1.1538 | 0.90833 | 2.7857 | 1.9091 | 1.4634 | 1.7632 | 3.08
C40 | Thermal conductivity uncertainty | B,S | R |  | W/(mK)
C41 | Thermal conductivity source | B,S | M | M | - | In-situ probe | In-situ probe | In-situ probe | In-situ probe | In-situ probe | Core-log integration | Core samples | Cutting samples | Core samples | Mineral computation
C42 | Thermal conductivity location | B,S | M | M |  | Actual heat-flow location | Actual heat-flow location | Other location | Actual heat-flow location | Actual heat-flow location | Actual heat-flow location | Actual heat-flow location | Actual heat-flow location | Actual heat-flow location | Actual heat-flow location
C43 | Thermal conductivity method | B,S | M | M-score (S) | - | Probe - pulse technique | Probe - pulse technique | Probe - pulse technique | Probe - pulse technique | Probe - pulse technique | Lab - point source | Lab - line source / half space | Well-log - deterministic approach | Well-log - empirical equation | Estimation - from lithology and literature
C44 | Thermal conductivity saturation | B,S | M | M | - | Recovered | Recovered | Recovered | Recovered | Recovered | Saturated measured insitu | Saturated calculated | Saturated measured | Dry measured | Saturated measured
C45 | Thermal conductivity pT conditions | B,S | M | M | - | Corrected in-situ (pT) | Unspecified | Unspecified | Corrected in-situ (pT) | Corrected in-situ (pT) | Corrected in-situ (pT) | Unspecified | Replicated in-situ (T) | Unspecified | Unspecified
C46 | Thermal conductivity pT assumed function | B,S | R |  | - | pT - Radcliff (1960) |  |  | pT - Radcliff (1960) | pT - Radcliff (1960)
C47 | Thermal conductivity number | B,S | M | M | - | 5 | 5 | 5 | 5 | 5 | 5 | 10 | 5 | 5 | 5
C48 | Thermal conductivity averaging methodology | B,S | R |  | - | Unspecified | Unspecified | Unspecified | Unspecified | Unspecified | Random or periodic depth sampling (number) | Characterize formation conductivities | Random or periodic depth sampling (number) | Random or periodic depth sampling (number) | Random or periodic depth sampling (number)
C49 | IGSN | B,S | O |  | -